## BOM_v01
REF | MFR | MPN | QTY | DNI
C1, C2 | Samsung Electro-Mechanics | CL21B104KBCNNNC | 2 | 0
D1, D2 | Würth Elektronik | 150080AS75000 | 2 | 0
J1 | Same Sky (Formerly CUI Devices) | PJ-102AH | 1 | 0
J2 | Same Sky (Formerly CUI Devices) | TBL003-254-06GR-2OR | 1 | 0
JP1 | Würth Elektronik | 61300311121 | 1 | 0
Q1, Q2 | Infineon Technologies | IRLML0040TRPBF | 2 | 0
R1, R4-R6 | Stackpole Electronics Inc | RNCP0805FTD1K00 | 4 | 0
R2 | Panasonic Electronic Components | ERJ-P06J151V | 1 | 0
R3 | YAGEO | RC0805FR-07100KL | 1 | 0
U1 | Texas Instruments | CD14538BM96 | 1 | 0